## TankWater
Tank Water
Type | Parameters | Values | Units | Type | Parameters | Values | Units | Type | Parameters | Values | Units | kp | time | action_0 | action_1 | action_2
Stabilization | Level Threshold | 0.01 | [m] | Controller | Initial Kp | 5.0 | [-] | Agent | Discount Factor | 0.99 | [-] | 0 | 0 | 346.1294 | 346.1181 | 347.5356
| Level Rate Threshold | 0.001 | [m/s] |  | Initial Ki | 1.0 | [-] |  | Epsilon Range | [1.0 - 0.1] | [-] | 0 | 5 | 789.801 | 797.3247 | 797.3313
Constraint | Level Limit | [0.0, 1.0] | [m, m] |  | Initial Kd | 1.0 | [-] |  | Epsilon Decay | 0.99942452 | [-] | 5 | 0 | 329.8495 | 329.2154 | 339.4559
x0 | Level | 0.5 | [m] |  | Actuators Limits | [0.0 - 1.0] | [-] |  | Learning Rate Range | [1.0 - 0.01] | [-] | 5 | 5 | 790.8464 | 794.9161 | 799.124
System | Gravitational Acceleration | 9.81 | [m/s²] |  | Delta Gain | 0.5 | [-] |  | Learning Rate Decay | 0.99885 | [-] | 10 | 0 | 370.0977 | 374.6019 | 387.2308
| Fluid Density | 1000 | [Kg/m³] | Setpoint | Level | 0.75 | [m] | State Config | [Kp_min, Kp_max, Kp_bins] | [0, 50, 11] | [-,-,-] | 10 | 5 | 860.3962 | 861.924 | 862.2369
| Max Tank Height | 1.0 | [m] | [5 empty] | [Ki_min, Ki_max, Ki_bins] | [0, 50, 11] | [-,-,-] | 15 | 0 | 470.8303 | 479.7166 | 494.5294
| Tank Area | 0.19635 | [m^2] | [5 empty] | [Kd_min, Kd_max, Kd_bins] | [0, 50, 11] | [-,-,-] | 15 | 5 | 890.0084 | 898.3329 | 899.6935
| Max Pump Preassure Inflow | 100000 | [Pa] | [5 empty] | [Time_min, Time_max, Time_bins] | [0.0, 5.0, 2] | [s,s,-] | 20 | 0 | 571.3131 | 575.2351 | 593.7715
| Inlet Pump Pressure-Flow Coefficient | 1.5e7 | [Pa·s²/m⁶] |  |  |  |  | Gaussian Reward Function |  |  |  | 20 | 5 | 923.6221 | 920.7264 | 928.8088
| Inlet Pump-Valve Discharge Coefficient | 0.9 | [-] |  |  |  |  | Level | [Weight, Scaled] | [1.0, 0.1] | [-,-] | 25 | 0 | 689.4484 | 699.2399 | 720.0163
| Inlet Hole Section Area | 0.0019625 | [m2] |  |  |  |  | Level Rate | [Weight, Scaled] | [0.25, 0.05] | [-,-] | 25 | 5 | 993.9957 | 987.0867 | 1009.132
| Inlet Valve Opening | 0.0 | [-] |  |  |  |  | Control Action | [Weight, Scaled] | [0.2, 0.4] | [-,-] | 30 | 0 | 803.5189 | 809.4766 | 826.3393
| Max Pump Preassure Outlet | 100000 | [Pa] |  |  |  |  | Extra Rewards Approach |  |  |  | 30 | 5 | 1041.2113 | 1040.2579 | 1041.8875
| Outlet Pump Pressure-Flow Coefficient | 1.5e7 | [Pa·s²/m⁶] |  |  |  |  | Penalty | Coefficient Time | 300 | [-] | 35 | 0 | 916.8535 | 933.5602 | 947.9178
| Outlet Pump-Valve Discharge Coefficient | 0.9 | [-] |  |  |  |  | Goal Bonus | Value | 300 | [-] | 35 | 5 | 1066.0864 | 1056.775 | 1055.7295
| Outlet Hole Section Area | 0.0019625 | [m²] |  |  |  |  | Bandwidth | Bonus Per Step | 5.0 | [-] | 40 | 0 | 1024.9404 | 1032.7585 | 1040.777
| Outlet Valve Opening | 0.2 | [-] | [5 empty] | Maximum Total Bonus | 10000 | [-] | 40 | 5 | 1063.6395 | 1055.334 | 1100.4548
[9 empty] | Level Range | [0.7, 0.8] | [m, m] | 45 | 0 | 1059.9543 | 1088.0874 | 1087.2814
[12 empty] | 45 | 5 | 1113.8643 | 1100.1604 | 1098.5226
[12 empty] | 50 | 0 | 215.0967 | 211.3699 | 647.4296
[12 empty] | 50 | 5 | 1110.9653 | 1097.6931 | 1094.0247
[12 empty] | ki | time | action_0 | action_1 | action_2
[12 empty] | 0 | 0 | 392.2244 | 397.72 | 436.7189
[12 empty] | 0 | 5 | 1019.0507 | 1020.0576 | 1030.8564
[12 empty] | 5 | 0 | 443.5359 | 451.4999 | 476.5617
[12 empty] | 5 | 5 | 1019.8309 | 1019.6755 | 1021.5524
[12 empty] | 10 | 0 | 546.7142 | 553.4464 | 565.9919
[12 empty] | 10 | 5 | 1071.5842 | 1087.8104 | 1117.859
[12 empty] | 15 | 0 | 666.58 | 674.1884 | 677.7271
[12 empty] | 15 | 5 | 1103.8438 | 1106.1014 | 1107.9004
[12 empty] | 20 | 0 | 719.0687 | 736.3194 | 725.2992
[12 empty] | 20 | 5 | 1120.3854 | 1103.2555 | 1109.7097
[12 empty] | 25 | 0 | 762.4102 | 765.4943 | 802.0231
[12 empty] | 25 | 5 | 1024.889 | 983.4119 | 989.2984
[12 empty] | 30 | 0 | 847.1796 | 855.3011 | 912.4167
[12 empty] | 30 | 5 | 949.1581 | 950.5164 | 973.0954
[12 empty] | 35 | 0 | 942.6518 | 948.2728 | 1029.7844
[12 empty] | 35 | 5 | 979.4098 | 996.5804 | 1063.39
[12 empty] | 40 | 0 | 1020.2905 | 1070.1296 | 1056.8199
[12 empty] | 40 | 5 | 1056.3992 | 1056.5319 | 1053.9554
[12 empty] | 45 | 0 | 642.086 | 31.7591 | 45.0459
[12 empty] | 45 | 5 | 1026.3715 | 931.6567 | 894.0778
[12 empty] | 50 | 0 | 0 | 0 | 0
[12 empty] | 50 | 5 | 178.2191 | 94.6672 | 39.7174
[12 empty] | kd | time | action_0 | action_1 | action_2
[12 empty] | 0 | 0 | 466.4578 | 468.0363 | 517.2661
[12 empty] | 0 | 5 | 1022.4022 | 1029.9089 | 1077.6969
[12 empty] | 5 | 0 | 526.1578 | 529.8534 | 572.9957
[12 empty] | 5 | 5 | 1086.5033 | 1097.0625 | 1091.6017
[12 empty] | 10 | 0 | 596.1727 | 614.4727 | 603.0764
[12 empty] | 10 | 5 | 1093.4648 | 1091.3988 | 1092.61
[12 empty] | 15 | 0 | 655.918 | 663.2712 | 666.6284
[12 empty] | 15 | 5 | 1105.7638 | 1079.7667 | 1091.6221
[12 empty] | 20 | 0 | 708.0231 | 712.032 | 732.4758
[12 empty] | 20 | 5 | 1106.0941 | 1085.7924 | 1075.1532
[12 empty] | 25 | 0 | 803.8442 | 809.3443 | 860.3109
[12 empty] | 25 | 5 | 1132.5229 | 1039.9766 | 1035.5934
[12 empty] | 30 | 0 | 879.6809 | 922.3904 | 908.47
[12 empty] | 30 | 5 | 1097.9426 | 982.794 | 988.8876
[12 empty] | 35 | 0 | 915.724 | 917.0303 | 918.9534
[12 empty] | 35 | 5 | 987.1505 | 984.122 | 980.0957
[12 empty] | 40 | 0 | 921.1719 | 841.1352 | 855.6871
[12 empty] | 40 | 5 | 997.8425 | 943.4269 | 940.3199
[12 empty] | 45 | 0 | 8.5251 | 1.2622 | 0
[12 empty] | 45 | 5 | 223.7874 | 0 | 3.3998
[12 empty] | 50 | 0 | 0 | 0 | 0
[12 empty] | 50 | 5 | 0 | 0 | 0

## TankWater Q-table
kp | time | action_0 | action_1 | action_2 | Max | ki | time | action_0 | action_1 | action_2 | Max | kd | time | action_0 | action_1 | action_2 | Max
0 | 0 | 346.1294 | 346.1181 | 347.5356 | 347.5356 | 0 | 0 | 392.2244 | 397.72 | 436.7189 | 436.7189 | 0 | 0 | 466.4578 | 468.0363 | 517.2661 | 517.2661
5 | 0 | 329.8495 | 329.2154 | 339.4559 | 339.4559 | 5 | 0 | 443.5359 | 451.4999 | 476.5617 | 476.5617 | 5 | 0 | 526.1578 | 529.8534 | 572.9957 | 572.9957
10 | 0 | 370.0977 | 374.6019 | 387.2308 | 387.2308 | 10 | 0 | 546.7142 | 553.4464 | 565.9919 | 565.9919 | 10 | 0 | 596.1727 | 614.4727 | 603.0764 | 614.4727
15 | 0 | 470.8303 | 479.7166 | 494.5294 | 494.5294 | 15 | 0 | 666.58 | 674.1884 | 677.7271 | 677.7271 | 15 | 0 | 655.918 | 663.2712 | 666.6284 | 666.6284
20 | 0 | 571.3131 | 575.2351 | 593.7715 | 593.7715 | 20 | 0 | 719.0687 | 736.3194 | 725.2992 | 736.3194 | 20 | 0 | 708.0231 | 712.032 | 732.4758 | 732.4758
25 | 0 | 689.4484 | 699.2399 | 720.0163 | 720.0163 | 25 | 0 | 762.4102 | 765.4943 | 802.0231 | 802.0231 | 25 | 0 | 803.8442 | 809.3443 | 860.3109 | 860.3109
30 | 0 | 803.5189 | 809.4766 | 826.3393 | 826.3393 | 30 | 0 | 847.1796 | 855.3011 | 912.4167 | 912.4167 | 30 | 0 | 879.6809 | 922.3904 | 908.47 | 922.3904
35 | 0 | 916.8535 | 933.5602 | 947.9178 | 947.9178 | 35 | 0 | 942.6518 | 948.2728 | 1029.7844 | 1029.7844 | 35 | 0 | 915.724 | 917.0303 | 918.9534 | 918.9534
40 | 0 | 1024.9404 | 1032.7585 | 1040.777 | 1040.777 | 40 | 0 | 1020.2905 | 1070.1296 | 1056.8199 | 1070.1296 | 40 | 0 | 921.1719 | 841.1352 | 855.6871 | 921.1719
45 | 0 | 1059.9543 | 1088.0874 | 1087.2814 | 1088.0874 | 45 | 0 | 642.086 | 31.7591 | 45.0459 | 642.086 | 45 | 0 | 8.5251 | 1.2622 | 0 | 8.5251
50 | 0 | 215.0967 | 211.3699 | 647.4296 | 647.4296 | 50 | 0 | 0 | 0 | 0 | 0 | 50 | 0 | 0 | 0 | 0 | 0
kp | time | action_0 | action_1 | action_2 | Max | ki | time | action_0 | action_1 | action_2 | Max | kd | time | action_0 | action_1 | action_2 | Max
0 | 5 | 789.801 | 797.3247 | 797.3313 | 797.3313 | 0 | 5 | 1019.0507 | 1020.0576 | 1030.8564 | 1030.8564 | 0 | 5 | 1022.4022 | 1029.9089 | 1077.6969 | 1077.6969
5 | 5 | 790.8464 | 794.9161 | 799.124 | 799.124 | 5 | 5 | 1019.8309 | 1019.6755 | 1021.5524 | 1021.5524 | 5 | 5 | 1086.5033 | 1097.0625 | 1091.6017 | 1097.0625
10 | 5 | 860.3962 | 861.924 | 862.2369 | 862.2369 | 10 | 5 | 1071.5842 | 1087.8104 | 1117.859 | 1117.859 | 10 | 5 | 1093.4648 | 1091.3988 | 1092.61 | 1093.4648
15 | 5 | 890.0084 | 898.3329 | 899.6935 | 899.6935 | 15 | 5 | 1103.8438 | 1106.1014 | 1107.9004 | 1107.9004 | 15 | 5 | 1105.7638 | 1079.7667 | 1091.6221 | 1105.7638
20 | 5 | 923.6221 | 920.7264 | 928.8088 | 928.8088 | 20 | 5 | 1120.3854 | 1103.2555 | 1109.7097 | 1120.3854 | 20 | 5 | 1106.0941 | 1085.7924 | 1075.1532 | 1106.0941
25 | 5 | 993.9957 | 987.0867 | 1009.132 | 1009.132 | 25 | 5 | 1024.889 | 983.4119 | 989.2984 | 1024.889 | 25 | 5 | 1132.5229 | 1039.9766 | 1035.5934 | 1132.5229
30 | 5 | 1041.2113 | 1040.2579 | 1041.8875 | 1041.8875 | 30 | 5 | 949.1581 | 950.5164 | 973.0954 | 973.0954 | 30 | 5 | 1097.9426 | 982.794 | 988.8876 | 1097.9426
35 | 5 | 1066.0864 | 1056.775 | 1055.7295 | 1066.0864 | 35 | 5 | 979.4098 | 996.5804 | 1063.39 | 1063.39 | 35 | 5 | 987.1505 | 984.122 | 980.0957 | 987.1505
40 | 5 | 1063.6395 | 1055.334 | 1100.4548 | 1100.4548 | 40 | 5 | 1056.3992 | 1056.5319 | 1053.9554 | 1056.5319 | 40 | 5 | 997.8425 | 943.4269 | 940.3199 | 997.8425
45 | 5 | 1113.8643 | 1100.1604 | 1098.5226 | 1113.8643 | 45 | 5 | 1026.3715 | 931.6567 | 894.0778 | 1026.3715 | 45 | 5 | 223.7874 | 0 | 3.3998 | 223.7874
50 | 5 | 1110.9653 | 1097.6931 | 1094.0247 | 1110.9653 | 50 | 5 | 178.2191 | 94.6672 | 39.7174 | 178.2191 | 50 | 5 | 0 | 0 | 0 | 0
kp | time | action_0 | action_1 | action_2 | Max | ki | time | action_0 | action_1 | action_2 | Max | kd | time | action_0 | action_1 | action_2 | Max
0 | 0 | 312.3917 | 316.2804 | 312.3784 | 316.2804 | 0 | 0 | 459.3615 | 455.0756 | 507.7236 | 507.7236 | 0 | 0 | 416.5862 | 417.1112 | 470.5047 | 470.5047
5 | 0 | 296.1681 | 296.1001 | 298.4533 | 298.4533 | 5 | 0 | 519.2821 | 527.9341 | 520.2199 | 527.9341 | 5 | 0 | 479.2816 | 506.56 | 489.6464 | 506.56
10 | 0 | 333.1982 | 337.3289 | 343.491 | 343.491 | 10 | 0 | 497.7214 | 502.2645 | 503.063 | 503.063 | 10 | 0 | 500.5147 | 506.9257 | 511.8633 | 511.8633
15 | 0 | 425.2452 | 436.0315 | 441.5852 | 441.5852 | 15 | 0 | 569.3579 | 578.6605 | 585.1555 | 585.1555 | 15 | 0 | 589.1547 | 602.1422 | 646.5378 | 646.5378
20 | 0 | 510.7439 | 521.0831 | 527.2153 | 527.2153 | 20 | 0 | 647.2081 | 652.541 | 659.4108 | 659.4108 | 20 | 0 | 661.2853 | 711.023 | 690.6071 | 711.023
25 | 0 | 621.9144 | 633.1384 | 638.9949 | 638.9949 | 25 | 0 | 735.2358 | 735.0673 | 737.4221 | 737.4221 | 25 | 0 | 726.8123 | 738.6761 | 740.8783 | 740.8783
30 | 0 | 724.7273 | 727.756 | 740.9683 | 740.9683 | 30 | 0 | 793.2117 | 797.995 | 801.3895 | 801.3895 | 30 | 0 | 779.5405 | 784.8353 | 793.1191 | 793.1191
35 | 0 | 821.4598 | 839.2731 | 864.4851 | 864.4851 | 35 | 0 | 854.6859 | 855.5594 | 879.8136 | 879.8136 | 35 | 0 | 830.1375 | 830.1684 | 851.9861 | 851.9861
40 | 0 | 925.0337 | 930.8228 | 963.6743 | 963.6743 | 40 | 0 | 891.2968 | 918.3424 | 906.0818 | 918.3424 | 40 | 0 | 854.595 | 628.5205 | 673.2778 | 854.595
45 | 0 | 975.9806 | 1012.1608 | 1010.9943 | 1012.1608 | 45 | 0 | 182.2191 | 405.3001 | 144.675 | 405.3001 | 45 | 0 | 0 | 0 | 0 | 0
50 | 0 | 963.06 | 320.6841 | 253.6911 | 963.06 | 50 | 0 | 0 | 0 | 0 | 0 | 50 | 0 | 0 | 0 | 0 | 0
kp | time | action_0 | action_1 | action_2 | Max | ki | time | action_0 | action_1 | action_2 | Max | kd | time | action_0 | action_1 | action_2 | Max
0 | 5 | 700.4319 | 705.7328 | 708.5729 | 708.5729 | 0 | 5 | 884.8641 | 889.8699 | 921.4512 | 921.4512 | 0 | 5 | 865.1044 | 856.34 | 882.906 | 882.906
5 | 5 | 731.1698 | 734.5419 | 734.9322 | 734.9322 | 5 | 5 | 994.614 | 1001.8391 | 1001.7664 | 1001.8391 | 5 | 5 | 966.0858 | 971.4851 | 987.2391 | 987.2391
10 | 5 | 767.9846 | 768.1849 | 768.8774 | 768.8774 | 10 | 5 | 1017.4133 | 999.839 | 988.7255 | 1017.4133 | 10 | 5 | 978.1462 | 970.7712 | 943.8464 | 978.1462
15 | 5 | 833.8015 | 835.432 | 838.892 | 838.892 | 15 | 5 | 909.7619 | 889.6039 | 890.3607 | 909.7619 | 15 | 5 | 1000.562 | 943.8682 | 938.6851 | 1000.562
20 | 5 | 862.9177 | 856.97 | 867.9221 | 867.9221 | 20 | 5 | 889.7836 | 869.4579 | 870.6374 | 889.7836 | 20 | 5 | 992.6896 | 938.145 | 935.6098 | 992.6896
25 | 5 | 904.3956 | 912.2314 | 912.7542 | 912.7542 | 25 | 5 | 869.0198 | 859.9504 | 878.66 | 878.66 | 25 | 5 | 968.746 | 918.5013 | 917.8493 | 968.746
30 | 5 | 946.7178 | 949.7639 | 968.0427 | 968.0427 | 30 | 5 | 892.4633 | 893.8127 | 923.8105 | 923.8105 | 30 | 5 | 949.963 | 914.0458 | 910.4763 | 949.963
35 | 5 | 956.5756 | 960.1843 | 975.447 | 975.447 | 35 | 5 | 911.8853 | 889.3892 | 891.6949 | 911.8853 | 35 | 5 | 932.6384 | 889.7153 | 885.9666 | 932.6384
40 | 5 | 984.9636 | 988.9538 | 1029.9672 | 1029.9672 | 40 | 5 | 897.233 | 870.2108 | 872.6536 | 897.233 | 40 | 5 | 887.8253 | 844.5405 | 849.6929 | 887.8253
45 | 5 | 977.9499 | 1001.1172 | 1002.8144 | 1002.8144 | 45 | 5 | 898.739 | 886.8376 | 898.3684 | 898.739 | 45 | 5 | 269.6876 | 248.1312 | 194.913 | 269.6876
50 | 5 | 982.4928 | 910.6728 | 907.6073 | 982.4928 | 50 | 5 | 855.4805 | 88.4085 | 0 | 855.4805 | 50 | 5 | 0 | 0 | 0 | 0
kp | time | action_0 | action_1 | action_2 | Max | ki | time | action_0 | action_1 | action_2 | Max | kd | time | action_0 | action_1 | action_2 | Max
0 | 0 | 2863.6687 | 2863.6672 | 2899.7888 | 2899.7888 | 0 | 0 | 3337.7751 | 3335.4155 | 3469.4487 | 3469.4487 | 0 | 0 | 3453.6116 | 3488.4905 | 3452.7363 | 3488.4905
5 | 0 | 3298.4307 | 3273.5347 | 3634.9351 | 3634.9351 | 5 | 0 | 3487.8628 | 3497.9775 | 3501.3408 | 3501.3408 | 5 | 0 | 3464.7588 | 3436.4407 | 3423.0542 | 3464.7588
10 | 0 | 3729.6057 | 3738.3413 | 3830.012 | 3830.012 | 10 | 0 | 3546.4956 | 3549.8401 | 3627.6702 | 3627.6702 | 10 | 0 | 3375.8894 | 3376.1487 | 3443.4165 | 3443.4165
15 | 0 | 4195.9966 | 4255.8403 | 4292.7734 | 4292.7734 | 15 | 0 | 3807.4607 | 3808.0181 | 4024.9834 | 4024.9834 | 15 | 0 | 3693.9119 | 3703.8845 | 3734.6025 | 3734.6025
20 | 0 | 4420.8042 | 4504.1831 | 4500.9341 | 4504.1831 | 20 | 0 | 4192.832 | 4237.1978 | 4383.5708 | 4383.5708 | 20 | 0 | 3767.6851 | 3767.6248 | 3770.0081 | 3770.0081
25 | 0 | 3998.115 | 3995.9248 | 4178.624 | 4178.624 | 25 | 0 | 4531.4443 | 4620.9263 | 4620.9507 | 4620.9507 | 25 | 0 | 3945.6135 | 3950.8223 | 4018.7471 | 4018.7471
30 | 0 | 4323.0957 | 4342.1226 | 4525.1577 | 4525.1577 | 30 | 0 | 4598.4697 | 4604.0659 | 4642.1641 | 4642.1641 | 30 | 0 | 4035.6667 | 4010.4971 | 3993.0764 | 4035.6667
35 | 0 | 4716.5083 | 4768.4604 | 4815.7217 | 4815.7217 | 35 | 0 | 4727.8989 | 4996.5327 | 4804.1436 | 4996.5327 | 35 | 0 | 1235.6766 | 0 | 0 | 1235.6766
40 | 0 | 5129.0356 | 5149.5498 | 5255.0464 | 5255.0464 | 40 | 0 | 4411.2041 | 302.5242 | 486.7522 | 4411.2041 | 40 | 0 | 0 | 0 | 0 | 0
45 | 0 | 5300.6914 | 5472.6406 | 5386.0581 | 5472.6406 | 45 | 0 | 0 | 0 | 0 | 0 | 45 | 0 | 0 | 0 | 0 | 0
50 | 0 | 1980.8541 | 2162.9397 | 4245.937 | 4245.937 | 50 | 0 | 0 | 0 | 0 | 0 | 50 | 0 | 0 | 0 | 0 | 0
kp | time | action_0 | action_1 | action_2 | Max | ki | time | action_0 | action_1 | action_2 | Max | kd | time | action_0 | action_1 | action_2 | Max
0 | 5 | 4725.9473 | 4760.3369 | 4760.1899 | 4760.3369 | 0 | 5 | 5199.9263 | 5141.2764 | 5469.353 | 5469.353 | 0 | 5 | 5463.6411 | 5455.2524 | 5436.1279 | 5463.6411
5 | 5 | 4755.3184 | 4781.9971 | 4785.4771 | 4785.4771 | 5 | 5 | 5449.1729 | 5457.1318 | 5469.2197 | 5469.2197 | 5 | 5 | 5525.9219 | 5449.2593 | 5447.3706 | 5525.9219
10 | 5 | 4929.4468 | 4952.7871 | 4967.9888 | 4967.9888 | 10 | 5 | 5507.2983 | 5456.5605 | 5472.4321 | 5507.2983 | 10 | 5 | 5528.02 | 5318.4878 | 5247.5967 | 5528.02
15 | 5 | 5036.1309 | 5099.6577 | 5775.1738 | 5775.1738 | 15 | 5 | 5512.1938 | 5333.4819 | 5320.4175 | 5512.1938 | 15 | 5 | 5184.9653 | 5187.3442 | 5240.4277 | 5240.4277
20 | 5 | 6470.9238 | 6538.6484 | 6717.2832 | 6717.2832 | 20 | 5 | 5650.1753 | 5303.6099 | 5304.688 | 5650.1753 | 20 | 5 | 5206.3716 | 5008.1401 | 5090.3164 | 5206.3716
25 | 5 | 6177.1011 | 6209.4502 | 6228.5322 | 6228.5322 | 25 | 5 | 5529.3428 | 5341.8335 | 5361.1587 | 5529.3428 | 25 | 5 | 5131.6255 | 5037.8604 | 5041.5317 | 5131.6255
30 | 5 | 5657.4629 | 5652.5952 | 5671.0693 | 5671.0693 | 30 | 5 | 5466.3604 | 5207.4834 | 5205.7402 | 5466.3604 | 30 | 5 | 5136.7129 | 5455.8994 | 5200.8242 | 5455.8994
35 | 5 | 4845.543 | 4842.3691 | 5021.9111 | 5021.9111 | 35 | 5 | 5237.7383 | 5089.4492 | 5106.4692 | 5237.7383 | 35 | 5 | 5110.2515 | 5033.2153 | 5008.2383 | 5110.2515
40 | 5 | 4561.0771 | 4608.3457 | 4736.022 | 4736.022 | 40 | 5 | 5048.9287 | 5036.0747 | 4918.2637 | 5048.9287 | 40 | 5 | 379.6465 | 54.9209 | 78.5229 | 379.6465
45 | 5 | 4173.9736 | 4159.4033 | 4185.1484 | 4185.1484 | 45 | 5 | 0 | 0 | 0 | 0 | 45 | 5 | 0 | 0 | 0 | 0
50 | 5 | 3948.7061 | 3855.6177 | 3851.032 | 3948.7061 | 50 | 5 | 0 | 0 | 0 | 0 | 50 | 5 | 0 | 0 | 0 | 0
| kp | action_0 | action_1 | action_2 | Max |  | ki | action_0 | action_1 | action_2 | Max |  | kd | action_0 | action_1 | action_2 | Max
| 0 | 327.2133 | 299.8514 | 343.0554 | 343.0554 |  | 0 | 720.7051 | 700.95 | 705.9982 | 720.7051 |  | 0 | 557.6797 | 557.5649 | 557.8694 | 557.8694
| 5 | 332.5413 | 332.5562 | 343.6808 | 343.6808 |  | 5 | 689.0677 | 682.8906 | 683.2335 | 689.0677 |  | 5 | 588.1528 | 588.5889 | 595.2264 | 595.2264
| 10 | 371.6996 | 377.446 | 389.278 | 389.278 |  | 10 | 746.1908 | 747.4152 | 755.4233 | 755.4233 |  | 10 | 682.2855 | 684.072 | 730.5468 | 730.5468
| 15 | 474.4901 | 482.8211 | 492.9094 | 492.9094 |  | 15 | 748.9841 | 756.1042 | 809.0639 | 809.0639 |  | 15 | 772.5679 | 844.9359 | 816.6752 | 844.9359
| 20 | 571.0671 | 576.8216 | 579.9951 | 579.9951 |  | 20 | 819.9695 | 830.8829 | 883.3702 | 883.3702 |  | 20 | 832.5021 | 832.6144 | 825.7607 | 832.6144
| 25 | 681.6229 | 689.2941 | 690.6045 | 690.6045 |  | 25 | 896.379 | 905.9277 | 948.6682 | 948.6682 |  | 25 | 899.2725 | 906.4922 | 912.9287 | 912.9287
| 30 | 782.7637 | 784.5781 | 787.1475 | 787.1475 |  | 30 | 967.2136 | 968.8151 | 994.4402 | 994.4402 |  | 30 | 961.2627 | 961.5251 | 962.8108 | 962.8108
| 35 | 892.5128 | 899.869 | 905.5505 | 905.5505 |  | 35 | 1002.7075 | 1000.9105 | 1020.2148 | 1020.2148 |  | 35 | 962.3026 | 961.7838 | 973.8514 | 973.8514
| 40 | 981.72 | 985.4395 | 990.6333 | 990.6333 |  | 40 | 1015.5704 | 1014.3718 | 1007.0263 | 1015.5704 |  | 40 | 966.2114 | 977.0612 | 959.4219 | 977.0612
| 45 | 1035.2762 | 1042.8422 | 1045.006 | 1045.006 |  | 45 | 1018.0071 | 1008.4971 | 999.1156 | 1018.0071 |  | 45 | 963.6944 | 953.4088 | 953.8311 | 963.6944
| 50 | 1059.0868 | 1061.2672 | 1061.3909 | 1061.3909 |  | 50 | 1020.4699 | 1008.4613 | 1007.8712 | 1020.4699 |  | 50 | 966.5124 | 955.072 | 955.387 | 966.5124

## CartPole
Cart Pole
Type | Parameters | Values | Units | Type | Parameters | Values | Units | Type | Parameters | Values | Units
Stabilization | Angle Threshold | 0.001 | [rad] | Controller | Initial Kp | 10.0 | [-] | Agent | Discount Factor | 0.99 | [-]
| Angular Velocity Threshold | 0.005 | [rad/s] |  | Initial Ki | 10.0 | [-] |  | Epsilon Range | [1.0 - 0.1] | [-]
Constraint | Cart Position Limit | 5.0 | [m] |  | Initial Kd | 10.0 | [-] |  | Epsilon Decay | 0.99942452 | [-]
| Pendulum Angle Limit | 1.0472 | [rad] |  | Actuators Limits | [0.0 - 1.0] | [-] |  | Learning Rate Range | [1.0 - 0.01] | [-]
x0 | Cart Position | 0.0 | [m] |  | Delta Gain | 5.0 | [-] |  | Learning Rate Decay | 0.99885 | [-]
| Cart Velocity | 0.0 | [m/s] | Setpoint | Pendulum Angle | 0.0 | [rad] | State Config | [Kp_min, Kp_max, Kp_bins] | [0, 150, 31] | [-,-,-]
| Pendulum Angle | 0.1746 | [rad] | [5 empty] | [Ki_min, Ki_max, Ki_bins] | [0, 150, 31] | [-,-,-]
| Pendulum Velocity | 0.0 | [rad/s] | [5 empty] | [Kd_min, Kd_max, Kd_bins] | [0, 150, 31] | [-,-,-]
System | Gravitational Acceleration | 9.81 | [m/s²] | [5 empty] | [Time_min, Time_max, Time_bins] | [0.0, 5.0, 2] | [s,s,-]
| Mass Cart | 5.0 | [Kg] |  |  |  |  | Gaussian Reward Function
| Mass Pendulum | 1.0 | [Kg] |  |  |  |  | Pendulum Angle | [Weight, Scaled] | [1.0, 0.15] | [-,-]
| Large | 2.0 | [m] |  |  |  |  | Pendulum Velocity | [Weight, Scaled] | [1.0, 0.15] | [-,-]
| Relation Gears | 1.0 | [-] |  |  |  |  | Cart Velocity | [Weight, Scaled] | [0.5, 1.0]
| Wheel Radius | 0.05 | [m] |  |  |  |  | Control Action | [Weight, Scaled] | [0.5, 10.0] | [-,-]
| Maximum Engine Torque | 2.0 | [N·m] |  |  |  |  | Extra Rewards Approach
[8 empty] | Penalty | Coefficient Time | 2000 | [-]
[8 empty] | Goal Bonus | Value | 1000 | [-]
[8 empty] | Bandwidth | Bonus Per Step | 5.0 | [-]
[9 empty] | Maximum Total Bonus | 10000 | [-]
[9 empty] | Cart Position | [-0.5, 0.5] | [m, m]
[9 empty] | Cart Velocity | [-1.0, 1.0] | [m, m]
[9 empty] | Pendulum Angle | [-0.08, 0.08] | [rad, rad]
[9 empty] | Pendulum Velocity | [-0.1, 0.1] | [rad/s, rad/s]

## CartPole Q-table
kp | action_0 | action_1 | action_2 | ki | action_0 | action_1 | action_2 | kd | action_0 | action_1 | action_2
0 | 2467.0781 | 2467.0281 | 2479.8457 | 0 | 2442.1287 | 2442.0374 | 2444.3423 | 0 | 2317.8452 | 2359.5974 | 2360.708
5 | 2489.0432 | 2491.2361 | 2528.2585 | 5 | 2351.906 | 2424.321 | 2556.4182 | 5 | 2360.5249 | 2364.2844 | 2489.2258
10 | 2494.7405 | 2509.3096 | 2512.5159 | 10 | 2512.5676 | 2557.8564 | 2561.4473 | 10 | 2427.2095 | 2492.0811 | 2501.9644
15 | 2514.1643 | 2514.1577 | 2514.1436 | 15 | 2560.9478 | 2559.7302 | 2569.0869 | 15 | 2505.1387 | 2505.1038 | 2505.1519
20 | 2520.0251 | 2513.324 | 2520.1738 | 20 | 2557.2295 | 2559.2822 | 2586.3506 | 20 | 2503.6118 | 2511.6282 | 2511.7786
25 | 2527.9182 | 2517.7175 | 2529.7605 | 25 | 2575.9675 | 2577.2981 | 2608.3899 | 25 | 2515.2974 | 2520.8953 | 2522.2148
30 | 2536.4482 | 2538.0547 | 2544.127 | 30 | 2581.0415 | 2579.6216 | 2607.7827 | 30 | 2530.6719 | 2531.4973 | 2536.7444
35 | 2548.488 | 2548.3689 | 2565.012 | 35 | 2584.0188 | 2607.689 | 2616.2188 | 35 | 2540.3838 | 2541.7419 | 2556.9597
40 | 2557.1689 | 2559.7935 | 2592.8264 | 40 | 2618.7615 | 2612.8955 | 2621.0837 | 40 | 2552.0479 | 2553.3792 | 2585.0774
45 | 2567.281 | 2568.5894 | 2618.9121 | 45 | 2609.2666 | 2608.051 | 2620.2197 | 45 | 2561.8118 | 2563.7954 | 2617.6729
50 | 2581.9368 | 2586.4941 | 2619.2737 | 50 | 2607.6194 | 2609.3027 | 2620.6287 | 50 | 2561.1704 | 2577.2793 | 2642.8455
55 | 2602.7473 | 2616.5088 | 2616.7498 | 55 | 2607.0632 | 2608.5459 | 2606.5217 | 55 | 2621.6116 | 2636.6277 | 2651.0977
60 | 2605.6064 | 2608.2603 | 2632.7319 | 60 | 2623.1064 | 2579.4866 | 2563.4624 | 60 | 2635.8113 | 2632.9026 | 2632.0847
65 | 2636.374 | 2633.575 | 2638.0608 | 65 | 2584.7881 | 2573.0837 | 2562.8223 | 65 | 2648.7285 | 2636.9543 | 2637.792
70 | 2651.9973 | 2640.2324 | 2640.1611 | 70 | 2602.5688 | 2603.0549 | 2595.6997 | 70 | 2640.3701 | 2630.678 | 2624.3247
75 | 2654.7761 | 2642.3276 | 2633.969 | 75 | 2625.1458 | 2491.2507 | 2427.8311 | 75 | 2639.7583 | 2622.0896 | 2608.8389
80 | 2635.4465 | 2627.4663 | 2608.2639 | 80 | 2501.5176 | 2418.1731 | 2463.2024 | 80 | 2619.113 | 2593.1072 | 2611.5623
85 | 2626.8503 | 2608.5984 | 2598.5146 | 85 | 2496.7507 | 2486.2185 | 2465.1978 | 85 | 2621.2209 | 2596.9548 | 2606.1482
90 | 2609.6309 | 2590.7717 | 2587.4387 | 90 | 2500.0093 | 2463.7432 | 2495.5251 | 90 | 2610.3296 | 2597.6106 | 2613.1099
95 | 2611.1096 | 2590.519 | 2572.5244 | 95 | 2473.0254 | 2479.9858 | 2500.3621 | 95 | 2616.8391 | 2568.4988 | 2571.6924
100 | 2594.4385 | 2539.188 | 2488.4075 | 100 | 2500.3379 | 2454.0461 | 2444.8818 | 100 | 2597.3857 | 2532.5691 | 2565.5342
105 | 2560.8733 | 2526.2854 | 2556.4956 | 105 | 2496.7214 | 2441.5815 | 2466.0811 | 105 | 2565.5562 | 2545.6506 | 2529.0645
110 | 2487.1775 | 2468.7119 | 2496.7041 | 110 | 2494.5986 | 2507.5103 | 2521.6177 | 110 | 2593.2351 | 2574.1367 | 2596.5552
115 | 2495.6316 | 2495.6658 | 2463.5227 | 115 | 2501.2805 | 2439.6973 | 2513.0005 | 115 | 2597.385 | 2527.3286 | 2566.9482
120 | 2488.4041 | 2486.7498 | 2482.3362 | 120 | 2523.2087 | 2508.2224 | 2426.7961 | 120 | 2610.8562 | 2599.0232 | 2556.2585
125 | 2574.6604 | 2553.2991 | 2574.9438 | 125 | 2507.0994 | 2438.7673 | 2413.2783 | 125 | 2623.7666 | 2610.3613 | 2609.1567
130 | 2533.3101 | 2466.8608 | 2537.9653 | 130 | 2483.1365 | 2436.0549 | 2458.2839 | 130 | 2652.3103 | 2654.4685 | 2640.0317
135 | 2480.1526 | 2481.7607 | 2475.6448 | 135 | 2416.5129 | 2404.8457 | 2386.9753 | 135 | 2604.3403 | 2561.7 | 2581.8218
140 | 2365.9062 | 2323.1072 | 2396.8362 | 140 | 2462.5298 | 2377.9656 | 2406.8723 | 140 | 2567.3252 | 2542.1682 | 2561.8425
145 | 2447.7727 | 2414.9006 | 2452.7258 | 145 | 2481.8076 | 2483.0273 | 2480.7036 | 145 | 2505.7344 | 2465.8706 | 2476.6624
150 | 2420.4614 | 2375.658 | 2347.1729 | 150 | 2418.6055 | 2350.4207 | 2411.4297 | 150 | 2562.0317 | 2564.3079 | 2564.3552